## Requirements
Req ID | Requirement
US_1 | Interfacing raspberry pi with ultrasonic sensor to give accurate distance of the object in front of the sensor
US_2 | Detect distance of object in front of the moving car

## High Level Scenarios
S.NO | High Level Scenario | Test Cases
1 | Verify distance for various object and conditions like Shape, angle, distance w.r.t Ultrasonic sensor. | TC_01-Verify accuracy for rectangular objects(Breadboard) for various distance. TC_02-Verify distance for different shape of the objects like Plain surface(card board), circular objects(bottle, Marker pen) using ultrasonic sensor. TC_03-Verify speed of the object crossing the sensor and whether the sensor is able to detect or not. TC_04-Threshold (minimum and maximum) of the ultrasonic sensor till which the object distance will get deducted accurately. TC_05-Verify object distance is detected if object distance is greater than range of the ultrasonic sensor i.e. when object is placed above 4m. TC_06-Verify if echo is not received in 30mS then reset the code to avoid lock up condition. TC_07-Verify object distance detected if sensor forms different angles with the object. TC_16-Verify if distance is less than 2cm between ultrasonic sensor and object i.e. cardboard then that is Dead zone of ultrasonic sensor. TC_18-Verify if the distance of the object with rough surface i.e stone bag is detected when object is placed in front of the sensor. TC_19-Verify if the object temperature affects the performance of ultrasonic sensor. TC_20-Verify if ultrasonic sensor is able to give proper distance of the object if used in noisy environment. TC_21-Verify if ultrasonic sensor is able to give proper distance of the object if there's air turbulence. TC_22-Verify if ultrasonic sensor is able to give proper distance of the object if there is temperature change. TC_23-Verify if ultrasonic sensor is able to give proper distance of the object with different color like brown, white, black board of same sizes. TC_24-Verify if ultrasonic sensor is able to give proper distance of the object with optical reflectivity like clear glass plate,white plastic plate. TC_25-Verify if ultrasonic sensor is able to give proper distance of the object with low density like form,cloth. TC_26-Verify if ultrasonic sensor is able to detect distance of the object if object is moved in front of ultrasonic sensor between two triggers i.e between 10 microseconds.
2 | Movement of Objects w.r.t car | TC_08-Verify when car is stationary and object is moving toward the car. TC_09-Verify when object is stationary and car is moving toward the object. TC_10-Verify when object and car is moving in same direction in front of each other at same speed. TC_11-Verify when object and car is moving in same direction in front of each other at different speed. TC_12-Verify when object and car is moving in opposite direction in front of each other at same speed. TC_13-Verify when object and car are stationary in front of each other. TC_14-Verify car should stop by default by 10 cm which is the given threshold in the Configuration file. TC_15-Verify car should stop to exact distance if change of threshold is made in the Configuration file (i.e. 10 cm, 20 cm). TC_17Verify if object i.e. cardboard in front of the car(sensor) is stationary is removed in 1 sec.

## Test Cases
Req ID | Test case ID | Priority | Test Case | Step | Expected Result | Actual Result | Status(Pass/Fail) | Comments | Figure Explaination for comments column
US_1 | TC_01 | High | Verify accuracy for rectangular objects(Breadboard) for various distance. Pre requisite : -Ultrasonic sensor should be connected. | 1 | Breadboard distance should be displayed accurately for various distance i.e. say 10cm ,39cm, 68cm. | Breadboard distance displayed for 10 cm --> 10.22 cm 39 cm --> 38.33 cm 68 cm --> 68.39 cm | Pass | Ultrasonic sensor was able to give accurate distance for plain surface object i.e. breadboard but as the distance i.e. between ultrasonic sensor and breadboard increases movement of the breadboard to left or right directly affect the readings.
US_1 | TC_02 | High | Verify distance for different shape of objects like Plain surface(card board), circular objects(bottle, Marker pen) using ultrasonic sensor. Pre requisite : -Ultrasonic sensor should be connected. | 1 | Object i.e. Cardboard sheet distance should be accurately given by Ultrasonic sensor. | Cardboard sheet is displayed distance for 108cm is 108.13cm. | Pass | For plain surface object i.e. cardboard the result is accurate when the sensor is exactly parallel to the object, if the angle is changed of the object or sensor w.r.t each other then the result cannot be predicted however this result can be precisely measured when we are using array of ultrasonic sensor. A image is given for explaination purpose.
|  |  |  | 2 | Curved surface object i.e. bottle distance should be accurately given by Ultrasonic sensor. | Curved surface object i.e. bottle distance is not given by Ultrasonic sensor when placed at a distance of above 70-71cm. | Fail | For bottle ultrasonic sensor give proper distance only when the distance is less than equal to 75 cm and placed exactly in front of sensor and for other distance i.e. above 75cm ultrasonic sensor was not able to give distance of the marker pen because echo signal from ultrasonic sensor gets reflected randomly due to surface of the object. More than failed case this is the limitation of ultrasonic sensor which can be eliminated by using array of ultrasonic receiverbut accuracy will hampered for example, if object is at distance of 17cm then observed distance can be 20-25cm..
|  |  |  | 3 | Curved object i.e. Marker pen distance should be accurately given by Ultrasonic sensor (considered due to different size). | Curved object i.e. Marker pen distance is not given by Ultrasonic sensor when placed at a distance of above 15 cm. | Fail | For Maker pen ultrasonic sensor give proper distance only when the distance is less than equal to 15 cm and placed exactly in front of sensor and for other distance i.e. above 15cm ultrasonic sensor was not able to give distance of the marker pen because echo signal from ultrasonic sensor gets reflected randomly due to surface of the object. More than failed case this is the limitation of ultrasonic sensor which can be eliminated by using array of ultrasonic receiver but accuracy will hampered for example, if object is at distance of 17cm then observed distance can be 20-25cm..
US_1 | TC_03 | High | Verify moving object crossing the sensor and whether the sensor is able to detect or not. Note: - Sudden movement considered. Pre requisite : -Ultrasonic sensor should be connected. | 1 | Plain surface object i.e. Cardboard sheet distance should be given by Ultrasonic sensor: | Only distance for plain surface object i.e. Cardboard sheet detected at distance of 36.46cm | Pass | This test mostly depend on speed at with which the object is moved in front and away from the sensor.
|  |  |  | 2 | Curve surface object i.e. .bottle distance should be given by Ultrasonic sensor. | Curve surface object i.e. .bottle distance is given for a distance below 37 cm. | Fail | Bottle was rarely detected for distance between 37cm to 75 cm and not at all detected above 75cm, this is because because echo signal from ultrasonic sensor gets reflected randomly due to surface of the object. More than failed case this is the limitation of ultrasonic sensor which can be eliminated by using array of ultrasonic receiver but accuracy will hampered for example, if object is at distance of 17cm then observed distance can be 20-25cm.
|  |  |  | 3 | Curve surface object i.e. Marker pen distance should be given by Ultrasonic sensor. | Curve surface object i.e. Marker pen distance is given for a distance below 15 cm. | Fail | Marker pen was rarely detected for distance above 15 cm because echo signal from ultrasonic sensor gets reflected randomly due to surface of the object. More than failed case this is the limitation of ultrasonic sensor which can be eliminated by using array of ultrasonic receiver.
US_1 | TC_04 | High | Threshold (minimum and maximum) of the ultrasonic sensor till which the object distance will get deducted accurately. Pre requisite : -Ultrasonic sensor should be connected. | 1 | Plain surface object i.e. Cardboard sheet distance from ultrasonic sensor should be accurately given beyond 2cm till 4m | Plain surface object i.e. Cardboard sheet distance from ultrasonic sensor given accurately above 2.47cm till 399.95cm. | Pass | Test was done making ultrasonic sensor facing ceiling wall from desktop table. Measured distance using measuring tape from desktop table to ceiling wall is 225cm and maximum observed distance from ultrasonic sensor is 399.95cm i.e. 3.9m test was conducted moving cardboard in front of the sensor. Note: - Object need to be plain surface and should be 90 degree with the surface i.e. angle between surface and the object should be 90 degree if angle changes are there with object w.r.t surface or ultrasonic sensor then the result is unpredictable.
US_1 | TC_05 | Low | Verify object distance is detected if object distance is greater than range of the ultrasonic sensor i.e. when object is placed above 4m. Pre requisite : -Ultrasonic sensor should be connected. | 1 | When object distance is greater than 4m then transmitted pulse will not be reflected and there won't be any echo signal so program should get lock up" | When object distance is greater than 399.51cm. to be precise echo is not received back and serial monitor of ide of ultrasonic sensor is stalled and as soon as it comes within 4m range distance is displayed on serial monitor of ide. | Pass
US_1 | TC_06 | Medium | Verify echo is not received in 30mS then reset the code to avoid lock up condition. Pre requisite : -Ultrasonic sensor should be connected. | 1 | Echo signal is not received within 30ms of transmitter time then the code should lock up due to polling on echo pin. | Echo signal is not received within 30ms of transmitter time then pooling on the echo pin is stopped and continue to the next loop in program. | Pass | Bug fixed and validated.
US_1 | TC_07 | Medium | Verify object distance detected if sensor forms different angles with the object. Pre requisite : -Ultrasonic sensor should be connected. | 1 | Angle of the object i.e. breadboard w.r.t ultrasonic sensor changed from 0-90 degree accurate distance should be given when transmitted and reflected ray makes an angle of 15 degree. | Object i.e. breadboard accurate distance detected whenever the angle between transmitted and reflected is 15 degree. | Pass | Object i.e. cardboard placed 10cm away from ultrasonic senor whose angle is changed w.r.t ultrasonic sensor show different distances and when the cardboard and ultrasonic are exactly parallel then the accurate distance is given all this changes can be seen in screenshot attached. This is the limitation of ultrasonic sensor.which can be eliminated by using array of ultrasonic receiverbut accuracy will hampered for example, if object is at distance of 17cm then observed distance can be 20-25cm.
US_2 | TC_08 | High | Verify when car is stationary and object is moving toward the car. Pre requisite : -Ultrasonic sensor should be connected. | 1 | Plain surface object i.e. Cardboard Sheet is moved in front of ultrasonic sensor distance should be given by Ultrasonic sensor. | Plain surface object i.e. Cardboard sheet gives changing distance. | Pass
|  |  |  | 2 | When curve surface object i.e. Bottle is moved in front of ultrasonic sensor distance should be given by Ultrasonic sensor. | Curve surface object i.e. bottle distance detected only when moved in front of the sensor at a distance below 60-75 cm. | Fail | As the Distance of ultrasonic w.r.t object i.e. bottle increases, between 60-75cm the result starts getting affected cause the transmitted wave is not reflected back to the echo pin.
|  |  |  | 3 | When curve surface object i.e. Marker pen is moved in front of ultrasonic sensor distance should be given by Ultrasonic sensor. | Curve surface object i.e. Marker pen distance detected only when moved in front of the sensor at a distance below 10-15 cm. | Fail | As the Distance of ultrasonic w.r.t object i.e. marker pen increases, after 15cm the result starts getting affected cause the transmitted wave is not reflected back to the echo pin.
US_2 | TC_09 | High | Verify when object is stationary and car is moving toward the object. Pre requisite : -Ultrasonic sensor should be connected. | 1 | Cardboard Sheet is stationary and ultrasonic sensor moved in front of object, distance should be given by Ultrasonic sensor and as soon as the distance gets less than 60cm breaks should be applied and bot should stop. | When object i.e cardboard was placed at a distance of 140cm from the bot and bot was moved towards the cardboard as the distance reduced to less than 60cm breaks were applied at 56.01cm and bot completely stopped at the distance of 21.47cm. | Pass | This test case is passed because main functionality that as soon as object moves within 60cm then breaks should be applied is observed and it is covering additional 20cm because of the momentum of the bot.
|  |  |  | 2 | When Curve surface object i.e. bottle is stationary and ultrasonic sensor moved in front of object, distance should be given by Ultrasonic sensor and as soon as the distance gets less than 60cm breaks should be applied and bot should stop. | When object i.e bottle was placed at a distance of 140cm from the bot and bot was moved towards the bottle as the distance reduced to less than 60cm breaks were not applied and bot hit the bottle. | Fail | This case failed because moving bot was not able to detect the bottle till it distance was less than 20cm and as soon as the bottle was detected it applied break but due to momentum of the bot it hit the bottle.
US_2 | TC_10 | Medium | Verify when object and car is moving in same direction back to back at same speed. Pre requisite : -Ultrasonic sensor should be connected. | 1 | When Curve surface object i.e. Bottle and ultrasonic sensor moving in same direction at same speed in front of each other , constant distance should be given by Ultrasonic sensor. | When curve surface object i.e. Bottle and ultrasonic sensor are moving in same direction at same speed in front of each other then distance detected is unpredictable i.e 82, 150, 77 cm etc. | Fail | Here bottle is curve surfaced and because of this the transmitted wave get reflected into various direction and final received result is the result of many reflected rays.
|  |  |  | 2 | Plain surface object i.e. Cardboard sheet and ultrasonic sensor moving in same direction at same speed in front of each other, constant distance should be given by Ultrasonic sensor. | When plain surface object i.e. cardboard and ultrasonic sensor are moving in same direction at same speed in front of each other then distance detected is constant around 70cm . | Pass | Here cardboard sheet and bot were moved at approximately same speed.
US_2 | TC_11 | High | Verify when object and car is moving in same direction back to back at different speed. Pre requisite : -Ultrasonic sensor should be connected. | 1 | When curve surface object i.e. Bottle and ultrasonic sensor moving in same direction at different speed in front of each other , changing distance should be given by Ultrasonic sensor. | When curve surface object i.e. Bottle and ultrasonic sensor are moving in same direction at different speed in front of each other then distance detected is unpredictable i.e 67, 35, 60, 85 cm etc. | Fail | Here bottle is curve surfaced and because of this the transmitted wave get reflected into various direction and final received result is the result of many reflected rays.
|  |  |  | 2 | Plain surface object i.e. Cardboard sheet and ultrasonic sensor moving in same direction at different speed in front of each other, changing distance should be given by Ultrasonic sensor. | When plain surface object i.e. cardboard and ultrasonic sensor are moving in same direction at same speed in front of each other then distance detected is changing continuously. | Pass | Here cardboard sheet and bot were moved at approximately at different speed.
US_2 | TC_12 | High | Verify when object and car is moving towards each other. Pre requisite : -Ultrasonic sensor should be connected. | 1 | When Curve surface object i.e. Bottle and ultrasonic sensor moving in opposite direction at same speed in front of each other , changing distance should be given by Ultrasonic sensor | When curve surface object i.e. Bottle and ultrasonic sensor are moving in opposite direction at same speed in front of each other then distance detected is unpredictable. | Fail | Here bottle is curve surfaced and because of this the transmitted wave get reflected into various direction and final received result is the result of many reflected rays.
|  |  |  | 2 | Plain surface object i.e. Cardboard sheet and ultrasonic sensor moving in opposite direction at same speed in front of each other, changing distance should be given by Ultrasonic sensor. | When plain surface object i.e. cardboard and ultrasonic sensor are moving in same direction at same speed in front of each other then distance detected is changing continuously. | Pass | Here cardboard sheet and bot were moved at approximately same speed.
US_2 | TC_13 | Low | Verify when object and car are stationary in front of each other. Pre requisite : -Ultrasonic sensor should be connected. | 1 | When Curve surface object i.e. Bottle and ultrasonic sensor are stationary in front of each other , constant distance should be given by Ultrasonic sensor. | Curve surface object i.e. bottle distances defected when made stationary at till 75cm but after 75cm the output unpredictable. | Fail | For Curve surface object .i.e. bottle the constant distance was given till 75 cm and after that distance displayed was unpredictable.
|  |  |  | 2 | Ceiling wall and ultrasonic sensor are stationary in front of each other, constant distance should be given by Ultrasonic sensor. | The constant distance of 26.32,26.02 and 26.45 cm was given for plain surface cardboard. | Pass | For Curve surface object .i.e. bottle the constant distance was given till 75 cm and after that distance displayed was unpredictable.
US_2 | TC_14 | High | Verify car should stop by default by 10 cm which is the given threshold in the Configuration file. Pre requisite : -Ultrasonic sensor should be connected. | 1 | When the distance between the car and object is equal to or less than 10 cm then the car should stop automatically. | When the distance between the car and the object is equal to or less than 10cm a message was displayed on serial monitor of IDE were program is written. It is showing "ALERT" message once object is equal to or less than 10cm. | Pass | Simulation was ran making the changes in the code such that whenever a object i.e. cardboard distance with ultrasonic sensor was less than 10cm a message was displayed on IDE's serial monitor. Message: - " Alert Alert..!!"
US_2 | TC_15 | High | Verify car should stop to exact distance if change of threshold is made in the Configuration file (i.e. 10 cm, 20 cm). Pre requisite : -Ultrasonic sensor should be connected. | 1 | When the distance between the car and object is equal to or less than 10cm or to changed threshold (i.e. 15 cm, 20 cm, 25 cm, 30 cm) then the car should stop automatically at the exact distance according to threshold mentioned in the configuration file. | When the distance between the car and the object is equal to or less than 10cm or to changed threshold(I.e. 10, 15, 20, 25 cm)a message was displayed on serial monitor of IDE were program is written. It's showing "ALERT" message once object is less than assigned threshold in configure file. | Pass | Simulation was ran making the changes in the code such that whenever a object i.e. cardboard distance with ultrasonic sensor was less than threshold voltage which is described on "Enter Distance.txt" a message was displayed on IDE's serial monitor. This simulation was ran for different thresholds like 10,15,20,25cm. Message: - " Alert Alert..!!"
US_1 | TC_16 | Low | Verify distance is less than 2cm between ultrasonic sensor and object i.e. cardboard then that is Dead zone of ultrasonic sensor. Pre requisite : -Ultrasonic sensor should be connected. | 1 | When the distance between plain surface object i.e. Cardboard and ultrasonic sensor is 2cm the distance displayed should be 2cm. | When the distance between cardboard and ultrasonic sensor is 2cm the distance displayed as to 2.85, 3.33, 2.95cm etc. | Fail | If distance is less than 2 cm.i.e. Dead zone of ultrasonic sensor in such scenarios result is unpredictable and this is the limitation of ultrasonic sensor
|  |  |  | 2 | When the distance between plain surface object i.e. Cardboard and ultrasonic sensor is 1cm the distance detected should be unpredictable. | When the distance between cardboard and ultrasonic sensor is 1cm the distance displayed as 7.9, 8.2 5, 21.23, 48.19cm etc. | Pass
|  |  |  | 3 | When plain surface object i.e. Cardboard is placed exactly on ultrasonic sensor the distance detected should be unpredictable. | When cardboard is placed exactly on ultrasonic sensor it displayed random distance 159 ,160cm and low distance 2.85 cm etc. | Pass
US_2 | TC_17 | Low | Verify if object i.e. cardboard in front of the car(sensor) is stationary is removed in 1 sec. | 1 | When plain surface object i.e. Cardboard in front of the sensor removed in 1 sec then the distance of the object behind removed object should be given if there is not object within the range of ultrasonic sensor i.e. 4m then Program should stall and as soon as any object comes within the range then it's distance should be displayed. | When plain surface object i.e. cardboard i.e. in front of the sensor is removed in 1 sec the sensor detects object i.e. wall which was in parallel to the object that was removed. | Pass
US_1 | TC_18 | Low | Verify if the distance of the object with rough surface i.e. stone bag is detected when object is placed in front of the sensor. | 1 | When rough surface object i.e. crumpled paper is placed in front of the sensor then at 70 cm the output should be unpredictable. | When rough surface object i.e crumbled paper is placed in front of ultrasonic sensor at 70cm the observed ouput was unpredictable | Pass | This is because due to rough surface the transmitted wave make different angles at the point of contact due to which the reflected wave received at the echo pin is result of many reflected waves from the surrounding.
US_1 | TC_19 | Medium | Verify if the object temperature affects the performance of ultrasonic sensor. | 1 | When objects with different temperatures are placed in front of the ultrasonic sensor at same distance then different result should be observed for constant distance. | When object i.e iron was placed in front of the ultrasonic sensor at 24.5cm and 16.8cm then observed distance are 24.8cm, 25.20cm and 17.87cm, 18.71 . | No Run
US_1 | TC_20 | Medium | Verify if ultrasonic sensor is able to give proper distance of the object if used in noisy environment. | 1 | When ultrasonic sensor is used in noisy environment in that case there is no effect on performance of the ultrasonic sensor. | There was no effect on the performance of the ultrasonic sensor the test was conducted placing the object at 70cm from then ultrasonic sensor | Pass | Ultrasonic sensors have noise suppression circuitry that allows them to function reliably in noisy environments.
US_1 | TC_21 | Medium | Verify if ultrasonic sensor is able to give proper distance of the object if there's air turbulence. | 1 | When ultrasonic sensor is used in environment were there is air turbulence in that case the it cannot be predicted whether ultrasonic will detect object or not. | When ultrasonic sensor is used in environment were there is air turbulence created with the help of hair dryer the accuracy of the sensor was not hampered.The object was kept at a distance of 26cm and detected distance without turbulence is 26.86cm and with air turbulence is 26.65cm. | Pass | Air currents, turbulence and layers of different densities cause refraction of the sound wave. An echo may be weakened or diverted to the extent that it is not received at all. Sensing range, accuracy, and stability can deteriorate under these conditions.But it does not have drastic effect on the accuracy of the sensor.
US_1 | TC_22 | Medium | Verify if ultrasonic sensor is able to give proper distance of the object if there is temperature change. |  | When ultrasonic sensor is used in environment were there is temperature change in that case the it cannot be predicted whether ultrasonic will detect accurate distance of object or not. | When ultrasonic sensor is used in environment were there is temperature 21 degree observed distance was 70.37 and for 30 degree celcius and distance was 70.39 object was placed at a distance of 70cm and accuracy was slightly affected around 0.02%. | Pass | The velocity of sound in air is temperature dependent. An increase in temperature causes a slowing of the speed of sound and, therefore, increases the sensing distance.
US_1 | TC_23 | Low | Verify if ultrasonic sensor is able to give proper distance of the object with different color like brown, red board of same sizes. | 1 | When ultrasonic sensor is kept in front of objects with different colors then accuracy of the ultrasonic sensor to give proper distance should not be affected. | When ultrasonic sensor was kept in front of plain surface object with different colors like brown at 45cm and red at 24cm same results were observed for the three objects of different colors at 46cm and 24cm. | Pass | An ultrasonic sensor’s response is not dependent upon the surface color .
US_1 | TC_24 | Low | Verify if ultrasonic sensor is able to give proper distance of the object with optical reflectivity like clear glass plate, white plastic plate. | 1 | When ultrasonic sensor is kept in front of objects with optical reflectivity like clear glass plate, white plastic plate then accuracy of the ultrasonic sensor to give proper distance should not be affected. | When ultrasonic sensor was kept in front of object with glass reflectivity like clear glass plate, white plastic plate(white paper) accurate distance of 21.67,21.45,21.8 cm are given. | Pass | An ultrasonic sensor’s response is not dependent upon optical reflectivity of the object .
US_1 | TC_25 | High | Verify if ultrasonic sensor is able to give proper distance of the object with low density like form, cloth. | 1 | When ultrasonic sensor is kept in front of objects with low density like foam, cloth then ultrasonic sensor should not give accurate distance | When ultrasonic sensor was kept in front of object with low density like foam, cloth unpredictable results were observed like cloth was placed at a distance of 35cm from the sensor and observed values were 61, 55cm etc. | Pass | Targets of low density, like foam and cloth, tend to absorb sound energy; these materials may be difficult to sense at long range.
US_1 | TC_26 | Medium | Verify if ultrasonic sensor is able to detect distance of the object if object is moved in front of ultrasonic sensor between two triggers i.e. between 70 microseconds. | 1 | When object is moved in between two tiggers pulses then ultrasonic sensor will not be able to give distance of the object irrespective of it distance an output distance os unpredictable. | N/A | N/A | It is not possible to create such scenario i.e to move object within two trigger pulses cause trigger pulse is send for 10microseconds and then stalled for 60microseconds.

## TestCase Result
Req ID | Test case ID | Step | Test Case Result
US_1 | TC_01 | 1
US_1 | TC_02 | 1
2
3
US_1 | TC_03 | 1
2
3
US_1 | TC_04 | 1
US_1 | TC_05 |  | No Screenshot
US_1 | TC_06 |  | Not Screenshot
US_1 | TC_07
US_2 | TC_08 | 1
2
3
US_2 | TC_09 | 1
2
US_2 | TC_10 | 1
2
US_2 | TC_11 | 1
2
US_2 | TC_12 | 1
2
US_2 | TC_13 | 1
2
US_2 | TC_14
US_2 | TC_15
US_1 | TC_16 | 1
2
3
US_2 | TC_17
US_1 | TC_18
US_1 | TC_19 |  | For 24.5 cm and 16.8cm
US_1 | TC_20
US_1 | TC_21 |  | First figure result is without turbulence and second figure result is when air turbulence was created using hair dryer.
US_1 | TC_22
US_1 | TC_23 |  | Red object is placed at 24cm from the ultrasonic sensor and Brown object at 46cm from sensor.Object used is cardboardsheet.
US_1 | TC_24
US_1 | TC_25
US_1 | TC_26 |  | No Screenshot